## SUGAR
GULF AGENCY COMPANY (AUSTRALIA) PTY LTD
QLD SUGAR PORTS - SUMMARY OF RESTRICTIONS
UPDATED JAN 2025
Port | Maximum LOA | Maximum Beam | Berth at LAT | Min UKC at Berth | Channel Depth at LAT | Min UKC in Channel
Cairns | 183 | 36 | 10.8 | 0.3 | 9.3 | Comments
Mourilyan | 200 | 32.4 | 10.2 | 0.3 | 9.6 | Comments
Lucinda | 225 | 32.5 | 13.6 | Comments | 13.2 | Comments
Townsville | 238 | 32.3 | 11.8 | 0.5 | 12 | Comments
Mackay | 225 | 32.3 | 12.9 | 0.6 | 8.7 | Greater of 1.3m or 10% of draft
Bundaberg | 180 | 32 | 10.5 | 0.5 | 8.1 | 0.9 m
Brisbane | 210 | 32.2 | 10.4 | 0.3 | 9.1 | 0.85 m
Port specific Comments: (e.g further restrictions, daylight movement only, increased UKC for larger vessels, max DWT at berth etc)
Port: | Comments:
Cairns | Vessels will berth on Flood Tide only and rate less then 40cm per hour.
Vessels greater than 150m with low manoeuvrability can only sail on the ebb tide if the hourly rate of change
of the tide is less than or equal to 40cm per hour.
Vessels up to 30,000 GT - 10 % of draft or a minimum of 0.90 metres which ever is greater
Vessel up to 40,000 GRT - UKC 1.3 in the channel and 0.60m in swing basin
Vessel over 40,000 GRT - UKC 1.5 in the channel and 0.60m in swing basin
Mourilyan | Due to the strength and set of the currents, and the confined swinging basin, large ocean going ships 175m LOA and greater, should only berth and sail at high or low water slack.
A minimum UKC of 0.3m must be maintained alongside the berth.
Vessels 175 m LOA or less may be berthed on either a flood or ebb tide if the tidal range is 1.2 m or less.
Sea water is usually 1025 kg/m³ but will vary during the summer months after periods of heavy rain.
The required UKC for the inner and departure channels is 0.9 m for drafts less than 10 m and 10% of draft thereafter.
Lucinda | The draught on sailing must allow for an Under Keel Clearance (UKC) of 6% of deepest draught + 1.00 metre.
Maximum departure draught = (approach depth + tide — 1·0) divided by 1·06
Vessels must maintain a minimum UKC of 10% of the draught at all times alongside.
Ships should be ballasted or loaded in order to be trimmed by the stern or even keel with
a) the forward draft not less than 2% overall length; and
b) the propeller fully submerged
Wind restrictions apply if wind speed exceeds 20 knots
Townsville | Vessels U.K.C. of 0.50 metres alongside must be maintained at all times
Vessels should be ballasted or loaded in order to have an even keel or trimmed by the stern with the
forward draft not less than 2 percent LOA and the propeller fully submerged.
1.3m UKC in the channel for all vessel sizes now.
Mackay | Vessels can only berth on slack tides at Mackay. Harbour Master provides POB times and max draft for that berthing tide
Sailing displacement of 55,000mt requires Harbour Master's approval
Vessels over 55,000mt sailing displacement and max draft require a min of 90min transit time from the berth
to end of the channel. Harbour Master will provide this information 24hrs prior to sailing.
Panamax size vessels may have restrictions on berthing ie daylight only entry but depends on weather conditions on the day.
Max airdraft at 1st loading hatch is 20m minus the tide
Max displacement at the berth is 70,000mt with a 20% tolerence. Anymore than this requires Harbour Master's approval
prior to entry.
Bundaberg | - Vessels over 180m are restricted to daylight movements only.
- Sailing time (last line ) to be 1 hr prior to HW, and berthing is to be on Flood tide at HW (POB 1.5 hrs prior to HW).
- Max arrival draft calculated as follows :
- For vessels over 180m LOA, wind max 20 kts, or 10 kts northerly quadrant
Channel Depth minus UKC (0.90m or 1.20m) + tide
** N.B. - the lesser of the approach channel or swing basin depth to be used as the "Channel Depth" for calculation purposes
- Max departure draft calculated as follows : Channel Depth minus UKC (0.90m or 1.20m) + tide (1 hr prior HW)
Brisbane (Pinkenba)
1) Max Airdraft for loading approx 17.4 Metres LAT
2) Maximum Draft 10.1-10.2 M dependent on tide
* Though Final decision on Max sailing drafts is always controlled by Harbour Master’s office basis allowable tidal windows.
3) Sugar (Load rate approx 500-800 mt p/h– Loading occurs continuously)
4) Vessel can berth anytime day or night, though hold cleanliness surveys can only be conducted diring daylight hours.