## COAL PORT RESTRICTIONS
GULF AGENCY COMPANY (AUSTRALIA) PTY LTD
AUSTRALIAN COAL PORTS - SUMMARY OF RESTRICTIONS
UPDATED JAN 2025
PORT | MAX LOA see note 1 | MAX BEAM | CHANNEL DEPTH | BERTH DEPTH AT LWOST | REQUIRED UKC A/SIDE | MAX DWT mt | MAX BERTHING DISP. Mt | MAX AIR DRAFT | SHIP LOADER TRAVEL | MAXIMUM SAILING DRAFT | VESSEL AGE LIMIT
ABBOT POINT BERTH 1 | 300m | 50m | 17.10m | 19.10m | 1.60m | N/A | 110000 | 27.50m | 212m | 16.10m + TIDE / 1.06 | 20 yrs - Each vessel that is 20yrs or more upon vetting will only be accepted by any of these terminals if vessel has satisfactory past performance and the ability to meet all other relevant vessel standards criteria being demonstrated to the satisfaction of Terminal. Each vessel will be reviewed on case by case basis
ABBOT POINT BERTH 2 | 300m | 50m | 17.10m | 19.70m | 1.60m | N/A | 110000 | 27.50m | 235m | 16.10m + TIDE / 1.06
DALRYMPLE BAY BERTH 1 | 320m | 52m | 14.9m | 19.60m | 1.50m | 220000 | 110000 | 28.50m | 622m | 13.90m + TIDE / 1.05
DALRYMPLE BAY BERTH 2 | 320m | 52m | 14.9m | 19.90m | 1.50m | 220000 | 110000 | 28.50m | 622m | 13.90m + TIDE / 1.05
DALRYMPLE BAY BERTH 3 | 320m | 52m | 14.9m | 19.00m | 1.50m | 220000 | 110000 | 28.50m | 633m | 13.90m + TIDE / 1.05
DALRYMPLE BAY BERTH 4 | 320m | 52m | 14.9m | 19.00m | 1.50m | 220000 | 110000 | 28.50m | 633m | 13.90m + TIDE / 1.05
HAY POINT BERTH 1 | 300m | 50m | 14.9m | 16.60m | 1.50m | 180000 | 100000 | 18.00m | 189m | 13.90m + TIDE / 1.05 | 15yrs -Vessel's 15yrs or more could be accepted if vessel has satisfactory past performance and the ability to meet all other relevant vessel standards criteria being demonstrated to the satisfaction of Terminal. Each vessel will be reviewed on case by case basis.
HAY POINT BERTH 2 | 300m | 50m | 14.9m | 16.70m | 1.50m | 200000 | 110000 | 18.00m | 191.4m | 13.90m + TIDE / 1.05
HAY POINT BERTH 3 | 300m | 50m | 14.9m | 19.00m | 1.50m | 220000 | 110000 | 18.00m | 238m | 13.90m + TIDE / 1.05
GLADSTONE - RG TANNA 1-4 | 315m | 55m | 16.0m | 18.80m | 0.5m | 220000 | 140000 | 22m | 973m | CQPA computerised | N/A RightShip Vetted
GLADSTONE - WIGGINS IS | 320m | 50.1m | 16.0m | 18.80m | 0.5m | 220000 | 140000 | 21m | 240m | CQPA computerised | 20 yrs
BRISBANE | 269m | 43m | 15.00m | 14.00m | 0.30m | 140000 | NA | 17.00m | 195m | 13.8 - 14.0 RANGE | Usually 20Yrs unless vessel has a good PSC record.
NEWCASTLE - KOOR K4-7 | 300m | 55m | 15.2m | 16.5m | 0.5m | 232000 | 105000 | 20.5m | CONTINUIOUS | 15.2 + - TIDE | N/A RightShip Vetted
NEWCASTLE (DYKE) | 290m | 47m | 15.2m | 16.5m | 0.5m | 180000 | 105000 | 18.5m | CONTINUIOUS | 15.2 + -TIDE | N/A RightShip Vetted
NEWCASTLE (NCIG) K8-10 | 300m | 50m | 15.2m | 16.5m | 0.5m | 232000 | 105000 | 21.5m | CONTINUIOUS | 15.2 + - TIDE | N/A
PORT KEMBLA Coal Berth 102 | 300m | 50m | 15.20m | 16.10m | 1.37m | 205000 | 204000 | 20.50m | 235m | 15.20m+TIDE/1.08m | 13 years max & vessel must not be less then RightShip 3 star rating & if any outstanding PSC deficiencies require confirmation they will be rectified prior to arrival.
Note 1 - Longer vessels are accepted at some ports on approval from terminal and local authorities.
Newcastle - Partially loaded vessel cannot call NCIG Terminal.

## IRON ORE PORT RESTRICTIONS
GULF AGENCY COMPANY (AUSTRALIA) PTY LTD
AUSTRALIAN IRON ORE PORTS - SUMMARY OF RESTRICTIONS
UPDATED JAN 2025
PORT | MAX LOA | MAX BEAM | CHANNEL DEPTH | BERTH DEPTH AT LWOST | REQUIRED UKC A/SIDE | MAX DWT mt | MAX BERTHING DISP. Mt | MAX AIR DRAFT | SHIP LOADER TRAVEL | MAXIMUM SAILING DRAFT | VESSEL AGE LIMIT
COCKATOO ISLAND | 190m | 32.26m | N/A | 8.60m | 0.50m | HANDY | N/A | 19.0m | Fixed | 8.60m + TIDE - 0.50m | N/A RightShip Vetted
KOOLAN ISLAND | 225M | 32.3M | N/A | 15.0m | 1.5M | 75000 | N/A | 13.5M * | Fixed | 15M + TIDE - 1.5M
PORT HEDLAND - NELSON PT A | 300m | 56m | 14.8m | 19.2m | 1.00m | 250000 | 150000 | 27.5m | 560m | Subject to DUKC
PORT HEDLAND NELSON PT B | 300m | 56m | 14.8m | 19.0m | 1.00m | 250000 | 150000 | 26.6m | 560m | Subject to DUKC
PORT HEDLAND NELSON PT C | 325m | 58m | 14.8m | 19.2m | 1.00m | 250000 | 150000 | 27.85m | 583m | Subject to DUKC
PORT HEDLAND NELSON PT D | 325m | 58m | 14.8m | 19.2m | 1.00m | 250000 | 150000 | 27.85m | 583m | Subject to DUKC
PORT HEDLAND FINUCANE IS C | 300m | 57m | 14.8m | 18.3m | 1.00m | 250000 | 150000 | 27.85m | 623m | Subject to DUKC
PORT HEDLAND FINUCANE IS D | 312m | 57m | 14.8m | 19.2m | 1.00m | 250000 | 150000 | 27.85m | 623m | Subject to DUKC
PORT HEDLAND FINUCANE IS B | 325m | 58m | 14.8m | 19.2m | 1.00m | 250000 | 150000 | 27.85m | 583m | Subject to DUKC
PORT HEDLAND FINUCANE IS A | 325m | 58m | 14.8m | 19.2m | 1.00m | 250000 | 150000 | 27.85m | 583m | Subject to DUKC
PORT HEDLAND ANDERSON PT AP1 | 340m | 60m | 14.8m | 19.8m | 1.00m | 320000 | 149900 | 24.5m |  | Subject to DUKC
PORT HEDLAND ANDERSON PT AP2 | 340m | 60m | 14.8m | 19.8m | 1.00m | 320000 | 149900 | 24.5m |  | Subject to DUKC
PORT HEDLAND ANDERSON PT AP3 | 330m | 60m | 14.8m | 19.8m | 1.00m | 260000 | 149900 | 24.5m |  | Subject to DUKC
PORT HEDLAND ANDERSON PT AP4 | 330m | 60m | 14.8m | 19.7m | 1.00m | 230000 | 149900 | 24.5m |  | Subject to DUKC
PORT HEDLAND ANDERSON PT AP5 | 330m | 60m | 14.8m | 19.8m | 1.00m | 205000 | 149900 | 24.5m |  | Subject to DUKC
PORT HEDLAND STANLEY POINT 1 | 330m | 57m | 14.8m | 19.5m | 1.00m | 250000 | 149900 | 25.3m | 580m | Subject to DUKC
PORT HEDLAND STANLEY POINT 2 | 300m | 55m | 14.8m | 19.5m | 1.00m | 210000 | 149900 | 25.3m | 580m | Subject to DUKC
PORT HEDLAND - UTAH POINT | 260m | 45m | 14.8m | 14.5m | 1.00m | n/a | 100000 | 25.7m | 190m | Subject to DUKC
PORT WALCOTT 1 (CLA) | 330m | 57.0m | 15.60m | 19.20m | 1.00m | N/A | 150000 | 22.00m | 243m | 15.60m + TIDE x 0.90909 | No Rio Tinto Age Limit specifically (Vetting Inspections conducted more frequently depending on Vessels Age)
PORT WALCOTT 2 (CLA) | 330m | 57.0m | 15.60m | 19.40m | 1.00m | N/A | 150000 | 22.00m | 243m | 15.60m + TIDE x 0.90909
PORT WALCOTT 3 (CLA) | 330m | 57.0m | 15.60m | 19.40m | 1.00m | N/A | 150000 | 22.00m | 243m | 15.60m + TIDE x 0.90909
PORT WALCOTT 4 (CLA) | 330m | 57.0m | 15.60m | 19.40m | 1.00m | N/A | 150000 | 22.00m | 243m | 15.60m + TIDE x 0.90909
PORT WALCOTT 5 (CLB) | 330m | 57.0m | 15.50m | 20.00m | 1.00m | >250,000 | 147000 | 22.00m | 243m | 15.50m + TIDE x 0.909 - 0.30m
PORT WALCOTT 6 (CLB) | 330m | 57.0m | 15.40m | 20.00m | 1.00m | >250,000 | 147000 | 22.00m | 243m | 15.40m + TIDE x 0.909 - 0.30m
PORT WALCOTT 7 (CLB) | 330m | 57.0m | 15.50m | 20.00m | 1.00m | >250,000 | 147000 | 22.00m | 243m | 15.50m + TIDE x 0.909 - 0.30m
PORT WALCOTT 8 (CLB) | 330m | 57.0m | 15.40m | 20.00m | 1.00m | >250,000 | 147000 | 22.00m | 243m | 15.40m + TIDE x 0.909 - 0.30m
DAMPIER EII | 340m | 58.0m | 15.80m | 20.70m | 1.00m | >250,000 | 150000 | 20.50m | 209m | 15.80m + TIDE - 1.70m
DAMPIER PP 2 | 300m | 47.5m | 15.70m | 19.50m | 1.00m | N/A | 142000 | 20.50m | 278.44m | 15.70m + TIDE - 1.70m
DAMPIER PP 3 | 300m | 47.5m | 15.60m | 19.50m | 1.00m | N/A | 142000 | 20.50m | 278.44m | 15.60m + TIDE - 1.70m
DAMPIER PP 4 | 330m | 55.0m | 15.70m | 19.50m | 1.00m | N/A | 142000 | 20.50m | 284.49m | 15.70m + TIDE - 1.70m
DAMPIER PP 5 | 300m | 50.0m | 15.60m | 19.50m | 1.00m | N/A | 142000 | 20.50m | 284.49m | 15.60m + TIDE - 1.70m
GERALDTON - 7 | 235m | 38.0m | 12.4 - 14.1m | 12.60m | 0.5m | N/A | 55000 | 18m Over LAT | 196m | Vessel with a draft exceeding 10m will be subject to assessment of draft. This system will calculate the maximum draft dependent on tide and swell conditions. Swells excedding 2.5m or a 15 s period may limit available draft all parties are cautioned against making unrealistic commercial commitments that may prove imposable to keep in certain weather conditions. It is most important to understand that swell is the greatest issue affecting drafts and that even quite small swells can cause some ships to roll heavilly as they clear the breakwater. Larger longer period swells can cause ships to fall between troughs at the channel entrance. Both scenarios reduce under keel clearacne. Contracts calling for a draft of 11.6m plus or minus 10% by cargo weight are possible in most swell conditions. The DUKC system is designed to provide certainty with regard to sailing drafts and as such is conservative when based on forecast weather inputs. This is to avoid the risk of ships being unable to sail if loaded too deep. As sailing times draw closer DUKC changes over from forecasts to measured tide and swell and becomes progressively more accurate generally offering deeper drafts. Berthing Restriction is 55,000T Displacement for berthing due to fender capacity. This can be looked at and exceeded with potentially using 3 Tugs but will be looked at case by case basis. Draft is the restriction on departure not displacement, any thing above 10.0m is subject to DUKC. The Southern Shipping Channel is charted rom 12.4m - 14.1m | N/A RightShip Vetted
GERALDTON - 5 | 230m | 34m | 12.4 -14.1m | 12.5m | 0.5m | N/A | 55000 | 17m Over LAT | 185m
ESPERANCE | 300m | 60.0m * | 19.2 | 18.6m | 0.60m | 200000 | 100000 | 19.1m above HAT | 201.3 | 17.9m + Tide / Note * Max Beam reach of the loader is 31.7 / Vessel Berth STB alongside | No Limits on Age. Vessel must satisfy Class, Port State Requiremnts and Local Marine Notices
KWINANA | 230m | 36m | 11.73m | 12.19m | 0.5m | 55000 |  | 19.3m - Zero Tide |  | 11.6m +Tide | Currently not loading Iron Ore
Note on D42: [Threaded comment] Your version of Excel allows you to read this threaded comment; however, any edits to it will get removed if the file is opened in a newer version of Excel. Learn more: https://go.microsoft.com/fwlink/?linkid=870924 Comment: Channel - Max UKC Required 1.30m