## AUS TANKER PORT RESTRICTIONS
GULF AGENCY COMPANY (AUSTRALIA) PTY LTD
AUSTRALIAN TANKER PORTS - SUMMARY OF RESTRICTIONS
UPDATED JAN 2025
OFFICE | PORT | BERTH | MAX LOA | MAX BEAM | CHANNEL DEPTH | BERTH DEPTH AT LWOST | REQUIRED UKC A/SIDE | MAX DIST BOW TO MANIFOLD | MAX DIST STERN TO MANIFOLD | MAX DWT | MAX BERTHING DISP. | MAX AIR DRAFT | MAXIMUM DRAFT | DAYLIGHT RESTRICTIONS | OPEN LOOP SCRUBBERS PERMITTED | BUNKERING AVAILABLE | PRODUCTS HANDLED
TOWNSVILLE | WEIPA | EVANS LANDING WHARF | 185 | 38 | 11.7 | 9.80 m | 0.3 | N/A | N/A | N/A | N/A | N/A | 11.70M + TIDE - UKC | NO | Yes | NO | PETROLEUM PRODUCTS / GENRAL CARGO - PBL min 80m
|  | LORIM POINT WEST | 236 | 43 | 11.7 | 12.80 m | 0.3 | N/A | N/A | 105000 | N/A | N/A |  | NO | Yes | NO | PETROLEUM PRODUCTS / BAUXITE
| CAIRNS | BERTH 10 | 189 | 36 | 9.3 | 9.3 m | 0.3 | N/A | N/A | N/A | 50000 | N/A | 9.20M + TIDE - REQ. UKC | NO | Yes, on application | YES - MGO | PETROLEUM PRODUCTS / LPG
| TOWNSVILLE | BERTH 1 | 238 | 32.3 | 11.8 | 13.1 | 0.50 (0.60 Chevron) | N/A | N/A | N/A | 90000 | N/A | 12.60M + TIDE - UKC | NO | No, possible if no compliant ful on board | NO | PETROLEUM PRODUCTS / BITUMEN / SUPLHURIC ACID
MACKAY | MACKAY | NO. 1 BERTH | 210 | 32.3 | 8.6 | 10.6 | 0.60m | N/A | N/A | N/A | 55000 | N/A | AVAILABLE FM HM ON REQUEST | NO | Permitted | YES | PRODUCTS, TALLOW, ETHANOL, GENERAL CARGO
|  | NO.5 BERTH | 230 | 32.3 | 8.6 | 12.5 | 0.60m | N/A | N/A | N/A |  | N/A |  | NO | Permitted | YES | PRODUCTS, GENERAL CARGO, GRAIN
|  | NO.3 BERTH | 225 | 32.3 | 8.6 | 12.9 | 0.60m | N/A | N/A | N/A |  | N/A |  | NO | Permitted | YES | PRODUCTS AND RAW SUGAR
GLADSTONE | PORT ALMA | Port Alma 3 | 180 | 25 | 7.6 | 9 | 0.5 | N/A | N/A | 35000 | 50000 | N/A | 7.6 m | Subject to RHM | Permitted | NO | Tallow & Petroleum Products
| GLADSTONE | Auckland Point No.3 | 190 | 32.2 | 15.8 | 11.3 | 0.5 | N/A | N/A | 35000 | 55000 | N/A | 11.3 m + Tide - UKC | NO | Permitted | YES - MGO / VLSFO | PETROLEUM PRODUCTS
|  | South Trees East | 230 | n/a | 15.8 | 12.8 | 0.5 | N/A | N/A | 90000 | 90000 | N/A | 12.8 m + Tide - UKC | NO | Permitted | YES - MGO / VLSFO | HFO, DO, Caustic Soda, Acid
|  | Fishermans Landing No. 5 | 200 | 32 | 10.6 | 11.2 | 0.5 | N/A | N/A | 35000 | 44000 | N/A | 11.2 m + Tide - UKC | NO | Permitted | YES - MGO / VLSFO | Caustic Soda, Acid, Ammonia
|  | Fishermans Landing No. 2 | 235 | 43 | 10.6 | 12.9 | 0.5 | N/A | N/A | 95000 | 90000 | N/A | 12.9 m + Tide - UKC | NO | Permitted | YES - MGO / VLSFO | Caustic Soda, Acid
|  | Boyne Smelters Wharf | 230 | 33 | 15.8 | 15 | 0.5 | N/A | N/A | 90000 | 90000 | N/A | 15 m + Tide - UKC | NO | Permitted | YES - MGO / VLSFO | Pitch
|  | QCLNG | 315 | 55 | 13 | 13.8 | 0.5 | N/A | N/A | N/A | N/A | N/A | 11.3M + LW TIDE - 1.2MUKC | NO | Permitted | NO | LNG
|  | APLNG | 315 | 55 | 13 | 13 | 0.5 | N/A | N/A | N/A | N/A | N/A | 11.1M + LW TIDE - 1.2MUKC | NO | Permitted | NO | LNG
|  | GLNG | 315 | 55 | 13 | 13 | 0.5 | N/A | N/A | N/A | N/A | N/A | 11.1M + LW TIDE - 1.2MUKC | NO | Permitted | NO | LNG
| BUNDABERG | Bulk Wharf | 185 | 32 | 8.1 | 10.5 | 0.5 | N/A | N/A | 35000 | 45000 | N/A | 5.8m + Tide (Swing Basin Restriction) | SUBJECT TO RHM | Permitted | NO | Molasses
BRISBANE | BRISBANE | PORT NORTH COMMON USER | 250 | 50 | 14.0 LAT | 14.3 | 0.3 | N/A | N/A | N/A | 110000 | 16.5 | AVAILABLE FM HM ON REQUEST | YES ON BERTHING ONLY | Permitted | YES - MGO / VLSFO | JET
|  | ATOM PRODUCTS | 210 | 32 | 9.1 LAT | 10.9 | 0.3 | N/A | N/A | N/A | 50000 | 12.6 | N/A | N/A | Permitted | YES - MGO / VLSFO | JET/ LPG/BITUMEN
|  | AMPOL CRUDE | 277 | 50.05 | 14.0 LAT | 14.3 | 0.3 | N/A | N/A | N/A | 151000 | 20.14 m from water level | 14.2 M | N/A | Permitted | YES - MGO | CRUDE/FEEDSTOCK/CLARIFIED OILS/DIESEL
|  | AMPOL PRODUCTS | 235 | 33 | 9.1 LAT | 10.3 | 0.4 | N/A | N/A | N/A | 47000 | Operating Envelope is 13.65m (Wharf head to MF) Air Draft is 15.90m (CD to MF) | Maximum arrival/Departure Draft: between10.1 m-10.45m dependant on berth depth as per design, daily tidal windows and Master’s river transit UKC requirements. | N/A | Permitted | YES - MGO | PETROLEUM PRODUCTS / LUBE OIL
|  | GENERAL PURPOSE BERTH | 190 | N/A | 14.0 LAT | 12 | 0.3 | N/A | N/A | 50000 | N/A | Air Draft is 15.90m (CD to MF) | AVAILABLE FM HM ON REQUEST | N/A | Permitted | YES - MGO / VLSFO | BITUMEN
|  | QUANTEM | 186 | 32 | 9.1 LAT | 10.5 | 0.3 | N/A | N/A | N/A | 54000 | N/A |  | N/A | Permitted | YES - MGO / VLSFO | PRODUCTS/CHEMICALS / VEGETABLE OILS / TALLOW
|  | PINKENBA NO.1 | 190 | 32 | 9.1 LAT | 10.4 | 0.3 | N/A | N/A | N/A | N/A | N/A |  | N/A | Permitted | YES - MGO / VLSFO | PRODUCTS
|  | VIVA | 190 | 32 | 9.1 LAT | 10.9 | 0.3 | N/A | N/A | N/A | 50000 | N/A |  | N/A | Permitted | YES - MGO / VLSFO | JET/ LUBE OIL / BITUMEN
NEWCASTLE | NEWCASTLE | DYKE 1 (BP) | 190 | 32.2 | 15.2 | 12.3 | 0.3 | N/A | N/A | NA | NA | NA | 12.30 = Tide | NO | Permitted | NO | PETROLEUM PRODUCTS
|  | M7 Stolthaven | 250 | 45 | 15.2 | 13.5 | 0.5 | N/A | N/A | 100000 | 120000 | N/A | 13.5 | MR Day/Night Larger Daylight only |  | NO | DEISLE (GASOIL 10PPM)
|  | K2 / K2.5 (Parks) / K3 | 190 | 30 | 11.6 | 11.6 | 0.3 | N/A | N/A | N/A | K2 - 60,000 K3 - 90,000 | N/A | 11.6 + tide less ukc .03m | MR Day/Night Larger Daylight only |  | LIMITED ROAD TANKER ONLY | BULK LIQUIDS
SYDNEY | SYDNEY | GORE BAY - WHARF No. 1 | 250m | 44m | 13.70m | 13.2m | 0.5 m | N/A | N/A | N/A | N/A | N/A | 13.70m (13.2m - UKC 0.5m + Tide) | YES | Permitted | YES - HFO & MGO | PETROLEUM PRODUCTS
|  | GORE BAY - WHARF No. 2 | 190m | N/A | 13.70m | 9.8m | 10% of draft +0.2m | N/A | N/A | N/A | N/A | N/A | 9m | YES | Permitted | NO | ONLY USED BY BUNKER BARGE
| PORT BOTANY | BULK LIQUIDS BERTH No.1. | 243m | N/A | 15.60m | 18.3m | 0.6 m | N/A | N/A | 90000 | N/A | N/A | 14.20m + tide -10% UKC | NO | Permitted | YES - MGO | BULK LIQUIDS / CHEMICALS/ PETROLEUM PRODUCTS / LPG
|  | BULK LIQUIDS BERTH No.2 | 270m | N/A | 15.60m | 19.2m | 0.6 m | N/A | N/A | 150000 | N/A | N/A | 14.20m + tide -10% UKC | NO | Permitted | YES - MGO | BITUMEN / PETROLEUM PRODUCTS
|  | KURNELL No. 1 | 260m | N/A | 15.60m | 12.5 | 0.8 m | N/A | N/A | N/A | N/A | N/A | 12.50m - UKC 80cm +/- Tide Optimisation. (Max Draft to be ascertained by tide optimisation. Pls consult terminal at the time of berthing) | YES ON BERTHING OVER 200M | Permitted | NO | PETROLEUM PRODUCTS
|  | KURNELL No. 2 | 200m | N/A | 15.60m | 11.8 | 0.8 m | N/A | N/A | N/A | N/A | N/A | 11.80m - UKC 80cm +/- Tide Optimisation. (Max Draft to be ascertained by tide optimisation. Pls consult terminal at the time of berthing) | YES ON BERTHING OVER 200M | Permitted | NO | PETROLEUM PRODUCTS
|  | KURNELL No. 3 | 275m | N/A | 15.60m | 14.0m | 1.0 m | N/A | N/A | N/A | N/A | N/A | 14.0m - UKC 1.0m +/- Tide Optimisation. (Max Draft to be ascertained by tide optimisation. Pls consult terminal at the time of berthing) | YES | Permitted | NO | PETROLEUM PRODUCTS
PORT KEMBLA | PORT KEMBLA | OIL BERTH (BERTH 201) | 229 | 32.5 | 15.2 | 11.2 | 0.6 m | N/A | N/A | N/A | 50000 | N/A | 11.20 + TIDE / 1.08m | NO | Permitted | YES - MGO / VLSFO | PETROLEUM PRODUCTS
MELBOURNE | MELBOURNE | MARIBYRNONG 1 | 180 | NA | 14.6 | 10 | 0.6 | N/A | N/A | N/A | 40000 | 49 | 9.4 | NO | Permitted | YES - MGO / VLSFO | CHEMICALS
|  | HOLDEN DOCK | 200 | 32.5 | 14.6 | 13.1 | 1.0m + 10 % Draft / Static 1.0m | N/A | N/A | N/A | 64000 | 49 | 12.1 SUBJECT TO APPROVAL | NO | Permitted | YES - MGO / VLSFO | REFINED PRODUCTS
|  | GELLIBRAND PIER | 287 | 50.1 | 14.6 | 15.5 | 0.6 | N/A | 145 | N/A | 162000 | 49 | 14.7 SUBJECT TO APPROVAL | NO | Permitted | YES - MGO / VLSFO | CRUDE
| WESTERNPORT | LONG ISLAND POINT | 300 | NA | 14.3 | 15.8 | 0.6 m | N/A | N/A | 100000 | 110000 | NA | 14.8 | NO | Permitted | NO | CRUDE, LPG
|  | CRIB POINT JETTY | 300 | NA | 14.3 | 15.8 | 0.6 m | N/A | N/A | 100000 | 160000 | NA | 14.2 | NO | Permitted | NO | REFINED PRODUCTS
| BURNIE | NO.5 | 250 | N/A | 10.4 | <175mts 10.4 | 0.3 | N/A | 110mts | N/A | N/A | N/A | 11.5 | NO | Permitted | NO | Petroleum
|  | NO.5 | 250 | N/A | 10.4 | 175-205mts 10.2 | 0.3 | N/A | 110mts | N/A | N/A | N/A | 11.5
[5 empty] | 10.4 | >205mts 9.2 | 0.3 | N/A | 110mts | N/A | N/A | N/A | 11.5
| DEVONPORT | NO.4 WEST | 205 | N/A | 8.7LAT | 8.4 | 0.3 | N/A | N/A | N/A | N/A | N/A | 9.5 SUBJECT TO APPROVEL | NO | Permitted | NO | Petroleum,Tallow
|  | NO.5 WEST | 110 | N/A | 8.7LAT | 4.5 | 0.3 | N/A | N/A | N/A | N/A | N/A | 9.5 SUBJECT TO APPROVEL | NO | Permitted | NO | LPG
| BELL BAY | NO.4 | 240 | N/A | 10.4 | 12 | 0.3 | N/A | N/A | N/A | N/A | N/A | AVAILABLE FM HM ON REQUEST | NO | Permitted | NO | Petroleum
| HOBART | SELF'S POINT | 185 | N/A | 14.1 | 13.8 | 0.3 | N/A | N/A | N/A | N/A | 42.2 | AVAILABLE FM HM ON REQUEST | NO | Permitted | NO | Petroleum, Asphalt, LPG
GEELONG | GEELONG | REFINERY PIER 1 | 188 | NA | 12.3 | 12.3 | 0.6 | N/A | N/A | n/a | 58000 | NA | 11.9 | NO | Permitted | Only at Outer Melbourne Anchorage via barge - MGO / VLSFO | REFINED PRODUCT/CRUDES/DPP
|  | REFINERY PIER 2 | 188 | NA | 12.3 | 12.3 | 0.6 | N/A | N/A | n/a | 58000 | NA | 11.9 | NO |  |  | REFINED PRODUCT/CRUDES/DPP
|  | REFINERY PIER 3 | 250 | NA | 12.3 | 12.3 | 0.6 | N/A | N/A | n/a | 80000 | NA | 11.9 | NO DAYLIGHT RESTRICTION HOWEVER FOR AFRAMAX WIND MUST BE <15 KNOTS AND BERTH 2 CLEAR |  |  | CRUDE/DPP/DIESEL
|  | REFINERY PIER 4 | 265 | NA | 12.3 | 12.3 | 0.6 | N/A | N/A | n/a | 110000 | NA | 11.9 | NO |  |  | CRUDE/DPP
ADELAIDE | PORT ADELAIDE | M BERTH | 206 M | 32.3m | 9.30 M +tide less 10% UKC | 10.7 | 0.70m | N/A | N/A | N/A | 66136 mt | The min/max manifold height for new loading arms are 4.92m/15.72m respectively | 10 m | NO | Permitted | NO | PETROLEUM PRODUCTS
|  | PELICAN POINT - OUTER HARBOUR | 300 | 49 | 14.2m | 13.80m | minimum Under Keel Clearance (UKC) required is 1.5% of the moulded breadth or 0.5m | N/A | N/A | NA | 85000 | N/A | 13.3m | NO | Permitted | NO | PETROLEUM PRODUCTS
| PORT BONYTHON | T JETTY | 265 | N/A | 18.6 | 20 | 20% of Draft | N/A | N/A | 120000 | 150000 | N/A | 16 | YES ON BERTHING | Permitted | NO | CRUDE/NAPTHA
|  |  | 265 | N/A | 18.6 | 20 | 20% of Draft | N/A | N/A | 50000 | 110000 | N/A | 16 | YES ON BERTHING | Permitted |  | LPG
|  |  | 265 | N/A | 18.6 | 19 | 20% of Draft | N/A | N/A | N/A | 120000 | N/A | 16 | YES ON BERTHING | Permitted |  | DISCHARGE DIESEL
| PORT LINCOLN | KIRTON POINT | 220 m | N/A | 14.6m | 9.9m | 10% of Draft | N/A | N/A | N/A | 40000 | N/A | 9.6 m | YES ON BERTHING | Permitted | NO | PETROLEUM PRODUCTS
FREMANTLE | ESPERANCE | BERTH No.2 | 225 | 32.3 | 19.2 | 14 | 0.6 | N/A | N/A | N/A | 82000 | 17 | 13.4 + Tide | NO | Permitted | NO | PETROLEUM PRODUCTS
| ALBANY | BERTH No. 2 | 190 | 32.2 | 12.2 | 10.2 | 1 | N/A | N/A | 57000 | 57000 | N/A | 9.8 | NO | Permitted | NO | PETROLEUM PRODUCTS
| BUNBURY | BERTH 2 | 184 | 32.2 | 9.6 | 8.8 | 0.5 | N/A | N/A | N/A | N/A | N/A | FWD7.00M / AFT 8.00M (PLUS TIDE) | NO | Permitted | NO | METHANOL ( Cargo will be dischrged direct to 6 x stoarge Tanks)
|  | BERTH 8 | 229 | 36.5 | 12.2 | 6 | 0.5 | N/A | N/A | N/A | N/A | 14 | 11.6M + Tide -By Arrangement | NO | Permitted | NO | RECYCLE OIL
|  | BERTH 4 | 229 | 36.5 | 12.2 | 6 | 0.5 | N/A | N/A | N/A | N/A | 19 | 11.6M + Tide -By Arrangement | NO | Permitted | NO | CAUSTIC SODA
|  | BERTH 6 | 229 | 36.5 | 12.2 | 6 | 0.5 | N/A | N/A | N/A | N/A | 19 | 11.6M + Tide -By Arrangement | NO | Permitted | NO | CAUSTIC SODA
| FREMANTLE | BERTH No. 1 | 265 | 25 | 14.5 | 10.8 | 0.5 |  |  | N/A | 50000 | NA | 10.8 | NO | Permitted | YES - MGO / VLSFO | BITUMEN/CANOLA OIL / TALLOW
| KWINANA | BP BERTH (ORJ 1) | 227 | NA | 14.7 | 14.7 | 0.7 | N/A | N/A | N/A | 65000 | N/A | 13.9 | NO | Permitted | YES - MGO / VLSFO | PETROLEUM PRODUCTS
|  | BP BERTH (ORJ 2) | 227 | NA | 14.7 | 14.7 | 0.7 | N/A | N/A | N/A | 65000 | NA | 13.9 | NO | Permitted | YES - MGO / VLSFO | PETROLEUM PRODUCTS
|  | BP BERTH (ORJ 3) | 274 | NA | 14.7 | 14.7 | 0.7 | N/A | N/A | N/A | 150000 | NA | 13.9 | NO | Permitted | YES - MGO / VLSFO | CRUDE
|  | KBB3 | 245 | 32.2 | 14.7 | 14 | 0.5 | N/A | N/A | N/A | 85000 | N/A | 12.9 | NO | Permitted | YES - MGO / VLSFO | CAUSTIC SODA / SULPHURIC ACID/AMMONIA/
|  | KBB4 | 245 | 32.2 | 14.7 | 14 | 0.5 | N/A | N/A | N/A | 85000 | N/A | 12.9 | NO | Permitted | YES - MGO / VLSFO | CAUSTIC SODA / SULPHURIC ACID/ PETROLEUM PRODUCTS - (Berth Length of KBB4 is 221. However they accept vessels upto LOA of 245m as combined length of both berths are 480m)
| KWINANA / STERLING | GARDEN ISLAND (NAVY) D5 | 200 | 32 | 14.7 | 14.5 |  | N/A | N/A |  | 50000 |  | 13.5 | NO | Permitted | NO | PETROLEUM PRODUCTS
| GERALDTON | BERTH 6 | 190 | 32..5 | 12.5 | 5 | 0.6 | N/A | N/A |  | 55000 | N/A | 10 - Greater than 10m will be dependent upon the results of the DUKC system on that day | NO | Permitted | NO | PETROLEUM PRODUCTS
| VAN GOGH | NINGALOO VISION FPSO | N/A | N/A | N/A | N/A | N/A | N/A | N/A | 120000 | N/A | N/A | N/A | Berthing "will not normally" take place during the hours of darkness (defined as 1/2 before sunrise and 1/2 hour after sunset) Unless OIM Mariene Super, Pilot and offtake Master under their sole discretion detrmine and agree that local prevailing conditions are favourable to proceed. No restriction on disconection | Permitted | NO | CRUDE
| VARANUS ISLAND | VARANUS ISLAND | 250 | 46 | NA | NA | NA | NA | NA | 120000 |  | NA | 17 | YES | Permitted | NO | CRUDE OIL
| WANDOO | WANDOO | N/A | N/A | N/A | N/A | N/A | N/A | N/A | N/A | 100000 | N/A | N/A | YES | Permitted | NO | CRUDE OIL
| GORGON | GORGON | 260 m | N/A | 13.50 m | 15.00 m | Refer max draft | N/A | N/A | 120000 | 147000 | N/A | Max draft not specified | NO | Permitted | NO | CONDENSATE
| WHEATSTONE | WHEATSTONE | 260 m | N/A | 13.40 m | 13.50 m | Not specified | N/A | N/A | 120000 | 147000 | N/A | Max draft not specified | NO | Permitted | NO | LNG / CONDENSATE
| PRELUDE | PRELUDE FLNG | 250 | 50 |  | 26M | N/A | 130M | N/A | N/A | 120000 | N/A |  | YES | Permitted | NO | CONDENSATE / LNG / LPG
DAMPIER | DAMPIER | WITHNELL BAY LNG 1 | 300 m | N/A | 12.10 m | 13.00 m | 1.00 m | N/A | N/A | 150000 | 110000 | N/A | 12.10 m + LW Tide- 1.00 m UKC | NO | Permitted | NO | LNG
|  | WITHNELL BAY LNG 2 | 310 m | N/A | 12.10 m | 13.30 m | 1.00 m | N/A | N/A | 115000 | 110000 | N/A | 12.10 m + LW Tide- 1.00 m UKC | NO |  | NO | LNG
|  | WITHNELL BAY JETTY 3 | 300 m | N/A | 12.10 m | 13.60 m | 1.00 m | N/A | N/A | 110000 | 90000 | N/A | 12.10 m + LW Tide- 1.00 m UKC | NO |  | NO | LPG
|  |  | 300 m | N/A | 12.10 m | 13.60 m | 1.00 m | N/A | N/A | 150000 | 90000 | N/A | 12.10 m + LW Tide- 1.00 m UKC | NO |  | NO | CONDENSATE
|  | PLUTO | 315 m | N/A | 12.50 m | 13.20 m | 1.00 m | N/A | N/A | N/A | 115000 | N/A | 12.50 m + LW Tide- 1.00 m UKC | NO |  | NO | LNG / CONDENSATE
|  | BULK LIQUIDS BERTH | 225 m | N/A | 11.00 m | 13.00 m | 1.00 m | N/A | N/A | 35000 | 55000 | N/A | 13.00 m + LW Tide- 1.00 m UKC | NO |  | NO | DIESEL / AMMONIA
|  | PARKER POINT 1 (FUEL BERTH) | 190 m | 35.00 m | 8.1 m | 12.00 m | 1.00 m | 116.00 m | N/A | N/A | 46000 | N/A | 12.00m + Tide - 1.0 m UKC | NO |  | NO | DIESEL
| COSSACK | OKHA FPSO | N/A | N/A | N/A | N/A | N/A | N/A | N/A | 150000 | N/A | N/A | N/A | Mooring will normally berth during daylight hours (weather permitting). Night berthing may also be carried out subject to terminal requirements. No restrictions on disconnection | Permitted | NO | CRUDE
| PYRENEES | PYRENEES VENTURE FPSO | N/A | N/A | N/A | N/A | N/A | N/A | N/A | 120000 | N/A | N/A | N/A | Daylight hours only, unless the operator at their absolute discretion advises otherwise | Permitted | NO | CRUDE
| EXMOUTH | POINT MURAT PIER | 185 | 32 | Approach shelves gently from 18.3m - 10.2m against the berth. The bottom is sand and shell | 10.2 | 10% | Fuelling connection is located 5mtrs north of the centre of the pier. | Fuelling connection is located 5mtrs north of the centre of the pier. | 50000 | N/A | N/A | 9.5 VESSELS DRAWING UP TO 10.5M MAY BE ACCEPTED AT THE BERTH ALLOWING FOR A TIDAL COMPONENT, THOUGH SUBJECT AT ALL TIME TO A 10% Under Keel Clearance | YES | Permitted, under application to DOT | NO | DIESEL
PORT HEDLAND | PORT HEDLAND | PHPA No. 3 | 190m | 32.2m | 14.3m | 13.5M | 1.0 m | N/A | N/A | N/A | 53000 | N/A | AVAILABLE FM HM ON REQUEST | NO | Permitted | NO | PETROLEUM PRODUCTS
|  | PHPA NO.1 | 190m | 32.2M | 14.3M | 13.1m | 1.0 m | N/A | N/A | N/A | 53000 | N/A | AVAILABLE FM HM ON REQUEST | NO |  | NO | PETROLEUM PRODUCTS
| BROOME | BERTH 5 | 183 (Berth Length) | N/A | 4.5M + TIDE | 8.8m(nothern end of wharf, quickley deepns to greater than 11m) | 1.0m + 10 % Draft / Static 1.0m | 80m | 110m | 49999 | 49999 | N/A | 9.1 (Tidal Dependent/ 95% of High Tides)) | NO | Permitted | YES - MGO | DIESEL / ULP / Jet a1(Minimum UKC for Entry and Departure 1 meter + 10% of the Draft)
DARWIN | DARWIN | EAST ARM WHARF | <230m | N/A | 11.7 | 11.7 | 0.5 | N/A | N/A | 70000 | N/A | N/A | 11.7 + TIDE - UKC | NO | Permitted | YES - MGO | PETROLEUM PRODUCTS / CHEMICALS
| WYNDHAM | WYNDHAM SOUTH | 190 | N/A | 5.1m | 7.1m | 0.5 m | N/A | N/A | N/A | 34000 | N/A | 8.0 + TIDE - UKC | NO | Permitted | YES - MGO | PETROLEUM PRODUCTS
| GOVE | Berth No. 2 | 225 | N/A | 12.8 | 13.6 | 1 | N/A | N/A | N/A | N/A | N/A | 12 | YES | Permitted | NO | PETROLEUM PRODUCTS
| GROOTE EYLANDT | MILNER BAY | 190 | 32.26 | 12.5 | 11.8 | 0.3 | N/A | N/A | 63000 | 30000 | N/A | 11.70 LAT + TIDE - UKC | YES | Permitted | NO | PETROLEUM PRODUCTS
Note 1 - Longer vessels can sometimes be accepted at some ports on approval from terminal and local authorities.
Note 2 - Departure drafts in Hobart Devonport and Bell bay, Tasmania are subject to vsl, tide and approval from Harbour Master
Note 3 - PORT HEDLAND, vessels over 190m LOA on application and subject to approval of the Harbour Master
Note 4 - For LR1 tankers only (Mackay)
| • | Vessel can only berth on suitable slack water tide subject to Harbour Master's approval during night berthing.
| • | A pilot card and manoeuvrability data must be supplied at least 72hrs prior to arrival from the Captain.
| • | The steering gear room is to be manned during pilotage for emergency manual intervention if required
Note 5 - Mackay Displacement Restrictions - https://www.publications.qld.gov.au/dataset/16e99faf-815f-4d0d-aca7-da1e594da437/resource/c42d761b-039b-4e97-8967-53d2bf1ee3f9/download/2023-151t.pdf
Note on D36: Daniel Halpin: Officially the LOA for K3 is 190 M, however the fuel farm operator the berth feeds (Parks Fuels) can put in a request to the harbour master to allow LR1 vessel to berth there.
Note on D68: [Threaded comment] Your version of Excel allows you to read this threaded comment; however, any edits to it will get removed if the file is opened in a newer version of Excel. Learn more: https://go.microsoft.com/fwlink/?linkid=870924 Comment: Harbour Master advsied (15.04.19) Max LOA for Tankers is 190m / this is due to manifold being midships and only 1 connection
Note on F93: [Threaded comment] Your version of Excel allows you to read this threaded comment; however, any edits to it will get removed if the file is opened in a newer version of Excel. Learn more: https://go.microsoft.com/fwlink/?linkid=870924 Comment: Rio Tinto Channel is 15.80 m; but for Tankers they use the Approach Channel which 8.10 m
Note on H85: Rick Taylor: 12.1.2 ALONGSIDE THE BERTHS A minimum UKC shall be maintained at all times by LNG carriers and Condensate tankers alongside the WMT berth. This minimum UKC alongside the berth must be at least 1 metre as per the PIANC (Permanent International Association of Navigation Congresses) guidelines. LNG carriers shall as far as practicable, maintain an even keel whilst alongside the WMT berth. LNG carrier and Condensate tanker freeboard shall be such that the manifold does not exceed the maximum envelope of the loading arms and deck no higher than the maximum height of the gangway.
Note on K17: Daniel Halpin: larger vessels may be accepted dependant on nearby vessel
Note on L13: Luka Zorica: Up to 65,000MT berthing displ. Allowed based on suitable tugs being available
Note on N41: Berth depth is 12.60m, a UKC of 80cm must be kept at all times. Max draft therefore is 11.80m
Note on N42: Berth depth is 11.90m, a UKC of 80cm must be kept at all times. Max draft therefore is 11.10m
Note on N84: Rick Taylor: No max draft specified all vessesl operating within the Port of Barrow Island are required to maintain static UKC of 15% of max draft or 1.0m whichever is greater
Note on N85: Rick Taylor: 12.1.1 ARRIVAL DRAFTS LNG carriers and Condensate tankers shall operate at drafts within their normal operating parameters. To ensure manoeuvrability, the LNG carrier‟s or Condensate tanker‟s trim shall not exceed 0.015 multiplied by the Length Overall (LOA) [that is 1.5 percent of the LOA] and her propeller shall be fully immersed at all times. PLMs shall ensure that LNG carriers and Condensate tankers meet this requirement prior to boarding
Note on N93: Rick Taylor: no max draft criteria set for Parker Point. Arrival timings subject to tide height abd iron ore movements
Note on O13: Luka Zorica: Night time manoeuvring suitability of vessels over 200m to be assessed by RHM
Note on O14: Luka Zorica: Night time manoeuvring suitability of vessels over 200m to be assessed by RHM
Note on O15: Luka Zorica: Night time manoeuvring suitability of vessels over 200m to be assessed by RHM
Note on Q13: Daniel Halpin: DO only by road transport – 30mt per trip and only after vessel has completed discharge.
Note on Q14: Daniel Halpin: DO only by road transport – 30mt per trip and only after vessel has completed discharge.
Note on Q15: Daniel Halpin: DO only by road transport – 30mt per trip and only after vessel has completed discharge.
Note on R36: Robert Flanigan: NO VESSEL CARRING LOW FLASH CARGO PERMITTED