## WOODCHIP PORT RESTRICTIONS
GULF AGENCY COMPANY (AUSTRALIA) PTY LTD
AUSTRALIAN WOODCHIP PORTS - SUMMARY OF RESTRICTIONS
UPDATED JANUARY 2025
PORT | MAX LOA | MAX BEAM | CHANNEL DEPTH | BERTH DEPTH AT LWOST | REQUIRED UKC A/SIDE | MAX DWT mt | MAX BERTHING DISP. Mt | MAX AIR DRAFT | SHIP LOADER TRAVEL | MAXIMUM SAILING DRAFT | CHECKED BY
BRISBANE F.I | 225 m | 32.2 m | 14 m LAT | 13 m | 0.3 m | 80kmt | 45kmt | 14.5 m basis HW @ 2.5 m tide | 162 m | 13.8 m | JD
EDEN | 235m | 40m | 12.7m | 12.7m | 1.3m | 100000 |  | distance HWM to boom is around 17.5m-19.5m (high tide to low tide) but this should be irrelevent as boom is always vertical during docking & undocking | Fixed Head Loader | 11.3m
PORTLAND - KSA1 | 265 | 38 | 12.5 | 12.5 | 0.5 | N/A | N/A | 16.9 meters | 199m (KSA1 only) | 12.85
PORTLAND - 6 | 230 | N/A | 11.7 | 11.7 | 0.5 | N/A | N/A | 17.02 meters | Mobile Loader Used | 12
BELL BAY LONGREACH | 250 | 45 | 11.5 | 11.2 | 0.3 | N/A | N/A | 19 meters | Fixed Head Loader
BURNIE - BERTH 7 | 260 m | 45 m | 10.00m | 11.3 | 0.30m | N/A | N/A | 19.50M | 180-200 M | 10.00m - UKC 1.60m + TIDE
GEELONG - CQN4 | 229 | N/A | 12.3 | 12.3 | 0.6 | N/A | N/A | N/A | YES | 11.9
GEELONG - BGP3 | 225 | N/A | 12.3 | 12.3 | 0.6 | 70000 | N/A | 15.1 | YES | 11.9
ALBANY - BERTH 6 | 210 | 38 | 12.5 | 12.2 | 1 |  |  | 17m Above High Water | NO | 11.7M But 11.8m with Tidal consideration and subject to HM's approval
BUNBURY - BERTH 3 | 210 | 36.5 | 12.2 | 12.2 | 0.6 |  |  | 21m when loader is in the stowed position and the maximum clearance for the bottom end of loader shute is 17m above chart datum for the fixed loader. | NO | 11.6
BUNBURY - BERTH 8 | 250 | 36.5 | 12.2 | 12.2 | 0.6 |  |  | Boom at Horizontal to Water Line approx. 14m | YES -170M | 11.6
ESPERANCE - BERTH 1 | 225 | 38 | 19.2 | 14.1 | 0.6m |  | 82000 | 15m Above chart datum | YES | 13.4m + Tide
Note on D24: Lasantha Wanigasekera: Maximum UKC Req 1.3m Max Allowable Drafts 18.1m + Tide